## Sheet1
LED Dropping resistor calculator
Series resistor values given LED forward voltage drop as entered in the brown box below.
|  | LED forward voltage drop = | 3 | volts |  |  |  | Ranges of Forward voltage drops
for various LED colors
DC Supply | LED Current in milliamps | [6 empty] | Color | Vf - Min | Vf - Max | Vf - Avg
Voltage | 5 | 7.5 | 10 | 12.5 | 15 | 17.5 | 20 | Infrared | 1.6 | 1.6 | 1.6
5 | 400 | 266.6667 | 200 | 160 | 133.3333 | 114.2857 | 100 | Red | 1.63 | 2.03 | 1.83
6 | 600 | 400 | 300 | 240 | 200 | 171.4286 | 150 | Orange | 2.03 | 2.1 | 2.065
7 | 800 | 533.3333 | 400 | 320 | 266.6667 | 228.5714 | 200 | Yellow | 2.1 | 2.18 | 2.14
8 | 1000 | 666.6667 | 500 | 400 | 333.3333 | 285.7143 | 250 | Green | 1.9 | 4 | 2.95
9 | 1200 | 800 | 600 | 480 | 400 | 342.8571 | 300 | Blue | 2.48 | 3.7 | 3.09
10 | 1400 | 933.3333 | 700 | 560 | 466.6667 | 400 | 350 | Violet | 2.76 | 4 | 3.38
11 | 1600 | 1066.6667 | 800 | 640 | 533.3333 | 457.1429 | 400 | Purple | 2.48 | 3.7 | 3.09
12 | 1800 | 1200 | 900 | 720 | 600 | 514.2857 | 450 | Ultraviolet | 3.1 | 4.4 | 3.75
13 | 2000 | 1333.3333 | 1000 | 800 | 666.6667 | 571.4286 | 500 | Pink | 3.3 | 3.3 | 3.3
14 | 2200 | 1466.6667 | 1100 | 880 | 733.3333 | 628.5714 | 550 | White | 2.8 | 3.5 | 3.15
15 | 2400 | 1600 | 1200 | 960 | 800 | 685.7143 | 600
16 | 2600 | 1733.3333 | 1300 | 1040 | 866.6667 | 742.8571 | 650 | Voltages vary by specific LED. These values
17 | 2800 | 1866.6667 | 1400 | 1120 | 933.3333 | 800 | 700 | are from Wikipedia and my own tests. Best to
18 | 3000 | 2000 | 1500 | 1200 | 1000 | 857.1429 | 750 | try a value, measure Vf and then recalculate to
19 | 3200 | 2133.3333 | 1600 | 1280 | 1066.6667 | 914.2857 | 800 | get the correct value. This is important if you
20 | 3400 | 2266.6667 | 1700 | 1360 | 1133.3333 | 971.4286 | 850 | are targeting currents near the 20ma limit value.
Note: Use the next largest standard resistor value from the calculated chart value. | [7 empty] | Note that most common LEDs have a maximum
It is not necessary to be 100% accurate unless you are targeting currents near the 20ma range. | [7 empty] | forward current of 20ma. Some of the micro surface
mount LEDs have a continuous rating of 5 ma.
Cell color shows minimum resistor wattage required >> |  |  |  |  | 1/8 watt | 1/4 watt | 1/2 watt | Consult a spec sheet for exact operating limits.